## __setup__
Item | Input |  | Comment
Using GPU | FALSE
Material | Graphene
Lattice | BLG
Direction | Armchair
Max ribbon width | 101
Max ribbon length | 900
Bias(V) | 0.005 | 0
# |  | 1 for 2-1-2-1 type ribbon, 2 for 2-2-2-2 type ribbon
|  | Ribbon shape |  |  |  | Voltage
Enable | Region | Cell type | Shift(# of sub unit cell) | Width(# of sub unit cell) | Length(# of unit cell) | Vtop(V) | Vbottom(V) | Gap Open (eV)
o | 1 | 1 | 0 | 100 | 300 | 0 | 0 | 2.5
x | 1 | 1 | 0 | 2 | 300 | 0 | 0 | 0
x | 1 | 1 | 0 | 1 | 300 | 0 | 0 | 0