## __setup__
Item | Input |  | Comment
Using GPU | TRUE | 4000 | Define GPU enable and max calculated matrix size
CPU max matrix | 1000
Material | Graphene
Lattice | MLG
Direction | Armchair
Max ribbon width | 116
Max ribbon length | 1807
Bias(V) | 1 | 0
Plot band structure | TRUE | TRUE | first boolean for enabling plot function. Second boolean for also plotting zoom in figures
# |  | 1 for 2-1-2-1 type ribbon, 2 for 2-2-2-2 type ribbon
|  | Ribbon shape |  |  |  | Voltage |  |  | Top Barrier |  | Bottom Barrier |  | Ribbon profile
Enable | Region | Cell type | Shift(# of sub unit cell) | Width(# of sub unit cell) | Length(# of unit cell) | Vtop(V) | Vbottom(V) | Gap Open (eV) | Width(# of sub unit cell) | Gap Open (eV) | Width(# of sub unit cell) | Gap Open (eV) | Width(nm) | Top Barrier (nm) | Bottom Barrier (nm) | Length(nm)
x | 1 | 1 | 0 | 23 | 807 | 0.1 | 0 | 0.1 | 46 | 0.4 | 46 | 0.4 | 4.9 | 9.7999 | 9.7999 | 595.566
o | 1 | 1 | 0 | 20 | 1000 | 0 | 0 | 0 | 0 | 0.4 | 0 | 0.4 | 4.2608 | 0 | 0 | 738
x | 1 | 1 | 0 | 0 | 0 | 0 | 0 | 0 | 46 | 0.4 | 46 | 0.4 | 0 | 9.7999 | 9.7999 | 0