## __setup__
Item | Input |  | Comment
Using GPU | TRUE | 4000 | Define GPU enable and max calculated matrix size
CPU max matrix | 1000
Material | Graphene
Lattice | MLG
Direction | Armchair
Max ribbon width | 11
Max ribbon length | 1000
Bias(V) | 1 | 0
Plot band structure | TRUE
# |  | 1 for 2-1-2-1 type ribbon, 2 for 2-2-2-2 type ribbon
|  | Ribbon shape |  |  |  | Voltage |  |  | Width(nm) | Length(nm)
Enable | Region | Cell type | Shift(# of sub unit cell) | Width(# of sub unit cell) | Length(# of unit cell) | Vtop(V) | Vbottom(V) | Gap Open (eV)
o | 1 | 1 | 0 | 10 | 1000 | 0 | 0 | 0.1 | 2.1304 | 738
x | 1 | 1 | 0 | 1 | 0 | 0 | 0 | 0.1 | 0.21304 | 0
x | 1 | 1 | 0 | 0 | 0 | 0 | 0 | 0.1 | 0 | 0