## manual
setup
isDebug | 1,0 | enable debug mode. Output Hamiltonian
isGPU | 1,0 | enable GPU in RGF. (not supported yet)
isParallel | 1,0 | no use
parallel_CPU | 1,0 | assign amount of parallel loop CPU
material | <material> | assign material. Add new material in lib_material.py
lattice | MLG,BLG | BLG or MLG
direction | Armchair,Zigzag | Armchair or Zigzag
brief | <type> | Hamiltonian type. Add new type in RGF_solver.py and unit_cell.py
brick_size | int | size of sub unit cell
kx_mesh | int | energy sweep meshing.
mesh_start | int | record mesh start point
mesh_stop | int | record mesh stop point
isPlot_band | 1,0 | enable band diagram plotting
isPlot_zoom | 1,0 | enable zoomed in band diagram
isRGF | 1,0 | enable RGF function
job
enable | o,x | enable job
region | <region> | name of the region. Plot band function can only plot "lead" region. Same region in different job will combine to one region
cell_type | wave,envelope | please see the example
shift | 0 |  | envelope | wave
width | 5
length | 1400
Vtop | -0.03
Vbot | -0.03
gap | 0.16

## setup
isDebug | isGPU | isParallel | parallel_CPU | material | lattice | direction | brief | brick_size | kx_mesh | mesh_start | mesh_stop | isPlot_band | isPlot_zoom | isRGF
1 | 0 | 1 | 1 | MoS2 | MLG | Armchair | AMNR | 4 | 10000 | 113 | 113 | 1 | 1 | 0

## job
enable | region | cell_type | shift | width | length | Vtop | Vbot | gap
o | lead | envelope | 0 | 5 | 1400 | -0.03 | -0.03 | 0.16
o | lead | envelope | 5 | 60 | 1400 | 0.03 | -0.03 | 0.05
o | lead | envelope | 65 | 5 | 1400 | 0.03 | 0.03 | 0.16
o | output | envelope | 0 | 5 | 1400 | 0.03 | 0.03 | 0.16
o | output | envelope | 5 | 60 | 1400 | -0.03 | 0.03 | 0.05
o | output | envelope | 65 | 5 | 1400 | -0.03 | -0.03 | 0.16